## Commercial Plenum
Signal | Type | LWC P/N | Web Site Link | Description (Fixed Install) | Diameter |  | Rating | Grade | Mating Connector
Audio (Non Speaker) |  |  |  |  | (Inch) | (mm) | NEC |  | Balanced | Unbalanced | Crimp BNC
Analog Audio | Balanced or Unbalanced | 24-1P-P-DIG-AUDIO | 24-1P-P-DIG-AUDIO | 24 AWG 1 Pair twisted shielded ultra-low Capacitance AES/EBU | 0.17 | 4.318 | CMP | Best | NC3FXX, NC3MXX | ZD06-color
Analog Audio | Balanced or Unbalanced | 22-1P-CMP-EZ | 22-1P-CMP-EZ | 22 AWG 1 Pair twisted shielded Low Capacitance Broadcast Audio | 0.13 | 3.302 | CMP | Better | NC3FXX, NC3MXX | ZD06-color
Analog Audio | Balanced or Unbalanced | 22-2C-PSH | 22-2C-PSH | 22 AWG 1 Pair twisted shielded plenum | 0.116 | 2.9464 | CMP | Good | NC3FXX, NC3MXX | ZD06-color
Digital or Analog Audio | Unbalanced (Coaxial) | 18-CMP-VID-COAX | 18-CMP-VID-COAX | RG6/U High Definition Serial Digital Coaxial Cable | 0.237 | 6.0198 | CMP | Best |  | CM-RG6M series | 112519
Digital or Analog Audio | Unbalanced (Coaxial) | 20-CMP-VID-COAX | 20-CMP-VID-COAX | RG59/U High Definition Serial Digital Coaxial Cable | 0.207 | 5.2578 | CMP | Better |  | CM-RG59M series | 112975
Digital or Analog Audio | Unbalanced (Coaxial) | 23-MINI-CMP | 23-MINI-CMP | Mini RG59/U Serial Digital Coaxial Cable | 0.159 | 4.0386 | CMP | Good |  | CM-RGB23 series | 112955
Digital Audio | Balanced | 24-1P-P-DIG-AUDIO | 24-1P-P-DIG-AUDIO | 24 AWG 1 Pair twisted shielded ultra-low Capacitance AES/EBU | 0.17 | 4.318 | CMP | Best | NC3FXX, NC3MXX | ZD06-color
Control
Universal Control | AMX/CRESTRON | LLINX-U-P | LLINX-U-P | Low Capacitance 105Ω twisted shielded pair with 18/2 power | 0.205 | 5.207 | CMP | Best
General Control | RS-232 Control | 24-4P-PLCSH | 24-4P-PLCSH | Low Capacitance 24/4P stranded shielded control/data cable | 0.21 | 5.334 | CMP | Best | DB9M, DB9F
General Control | RS-232 Control | 22-2C-PSH | 22-2C-PSH | 22 AWG 1 Pair twisted shielded plenum | 0.116 | 2.9464 | CMP | Good | DB9M, DB9F | ZD06-color
DATA
Non LAN Data | RS232-RS485 | 24-2P-P485-WHT | 24-2P-P485-WHT | 24 AWG 2 Pair twisted double shielded Ultra-low capacitance 120Ω | 0.277 | 7.0358 | CMP | Best | DB9M, DB9F
Non LAN Data | RS-232 Control | 24-4P-PLCSH | 24-4P-PLCSH | Low Capacitance 24/4P stranded shielded control/data cable | 0.21 | 5.334 | CMP | Best | DB9M, DB9F
LAN Data | Category 6 | 24-4P-P-L6-EN | 24-4P-P-L6-EN | 23 AWG 4 Pair UTP Third Party verified Category 6 | 0.215 | 5.461 | CMP | Best | 100 011LW
LAN Data | Category 5e | 24-4P-P-L5-EN | 24-4P-P-L5-EN | 24 AWG 4 Pair UTP Third Party verified Category 5e | 0.18 | 4.572 | CMP | Best | 100 003B
Fiber
Single Mode Fiber | Plenum Single Mode | *FPISM- | *FPISM- | * = Fiber count, Suffix D = Distribution, BO = Breakout, many styles | Varies |  | OFNP | Best | 95-200 series
Multi Mode Fiber | Plenum 62.5/125 Style | *FPIMM6- | *FPIMM6- | * = Fiber count, Suffix D = Distribution, BO = Breakout, many styles | Varies |  | OFNP | Best | 95-000 series
Multi Mode Fiber | Plenum 50/125 Style | *FPIMM5- | *FPIMM5- | * = Fiber count, Suffix D = Distribution, BO = Breakout, many styles | Varies |  | OFNP | Best | 95-050 series
| Plenum 50/125 Style Laser Optimized | *FPIMM10- | *FPIMM10- | * = Fiber count, Suffix D = Distribution, BO = Breakout, many styles | Varies |  | OFNP | Best | 95-050 * -X series
Intercom
Analog Audio | Under 1000 Feet | 22-1P-CMP-EZ | 22-1P-CMP-EZ | 22 AWG 1 Pair twisted shielded Low Capacitance Broadcast Audio | 0.13 | 3.302 | CMP | Best | NC3FXX, NC3MXX | ZD06-color
Analog Audio | Under 1000 Feet | 20-2C-PSH | 20-2C-PSH | 20 AWG 2 Conductor twisted shielded plenum | 0.13 | 3.302 | CMP | Better | NC3FXX, NC3MXX | ZD06-color
Analog Audio | Over 1000 Feet | 18-2C-PSH | 18-2C-PSH | 18 AWG 2 Conductor twisted shielded plenum | 0.156 | 3.9624 | CMP | Better | NC3FXX, NC3MXX | ZD06-color
DC Power
Remote Power Supply | Dependent wattage + distance | 22-2C-P | 22-2C-P | 22 AWG 1 Pair twisted unshielded plenum | 0.114 | 2.8956 | CMP | Good
Remote Power Supply | Dependent wattage + distance | 18-2C-P | 18-2C-P | 18 AWG 2 Conductor twisted unshielded plenum | 0.154 | 3.9116 | CMP | Good
RF
Low Loss 50 Ohm | Wireless Networking | RG58-CMP | RG58-CMP | 19 AWG Low Loss RG58 Plenum 50Ω | 0.178 | 4.5212 | CMP | Best |  |  | 112128
Low Loss 50 Ohm | Wireless Networking | RG8-CMP-WHT | RG8-CMP-WHT | Low Loss flexible Coaxial WBC RG8 Plenum | 0.355 | 9.017 | CMP | Best |  |  | 112627
Video
Analog Video | Composite Video | RG6-CCTV-PL | RG6-CCTV-PL | RG6/U Base Band Video Cable | 0.229 | 5.8166 | CMP | Best |  | CM-RG6M series | 112519
Analog Video | Composite Video | RG59-CCTV-PL | RG59-CCTV-PL | RG59/U Base Band Video Coaxial Cable | 0.193 | 4.9022 | CMP | Better |  | CM-RG59M series | 112975
Analog Video | S-Video | SV-25-CMP | SV-25-CMP | 25 AWG Solid 2 Coaxial jacketed S-Video Cable (flat) | 0.24 | 6.096 | CMP | Best |  | CM-RGB25S series | MHR-BNC
Analog Video | S-Video | SV-PLN | SV-PLN | 26 AWG Stranded 2 Coaxial jacketed S-Video Cable (flat) | 0.23 | 5.842 | CL2P | Better |  | CM-RGB26 series | MHR-BNC
Analog Video | RGBHV Video non-ID/DDC Compliant | RGB5C-25-CMP | RGB5C-25-CMP | Mini RG59/U base band Coaxial Cable x 5 Jacketed | 0.315 | 8.001 | CMP | Best |  | CM-RGB25S series | MHR-BNC
Analog Video | RGBHV Video non-ID/DDC Compliant | RGB5C-PLN | RGB5C-PLN | 26 AWG Stranded 5 Coaxial jacketed RGBHV Cable | 0.3 | 7.62 | CMP | Better |  | CM-RGB26 series | MHR-BNC
Analog Video | RGBHV Video ID/DDC Compliant | RGB6C-25/22-2P-CMP | RGB6C-25/22-2P-CMP | 25 AWG solid 6 Coaxial plus 2 pair control | 0.37 | 9.398 | CMP | Best |  | CM-RGB25S series | MHR-BNC
Analog Video | RGBHV Video ID/DDC Compliant | RGB6C/22-2P-PLN | RGB6C/22-2P-PLN | 26 AWG stranded 6 Coaxial plus 2 pair control | 0.37 | 9.398 | CMP | Better |  | CM-RGB26 series | MHR-BNC
Analog Video | No Skew UTP | TRUPHASE-P | TRUPHASE-P | 23 AWG 4 Pair UTP Low Skew Video Cable | 0.17 | 4.318 | CMP | Best |  | 100 011LW
Analog Video | CATV | RG6-QUAD-CMP | RG6-QUAD-CMP | RG6/U CCS Quad Shield CATV 3.0 GHz | 0.268 | 6.8072 | CMP | Best |  | CM-RG6M series
Analog Video | CATV | RG6-P-CATV | RG6-P-CATV | RG6/U CCS Dual Shield CATV 3.0 GHz | 0.239 | 6.0706 | CMP | Best |  | CM-RG6M series | 112958
Digital Video | SMPTE Standards/DBS Broadband | 18-CMP-VID-COAX | 18-CMP-VID-COAX | RG6/U High Definition Serial Digital Coaxial Cable | 0.237 | 6.0198 | CMP | Best |  | CM-RG6M series | 112958
Digital Video | SMPTE Standards/DBS Broadband | 20-CMP-VID-COAX | 20-CMP-VID-COAX | RG59/U High Definition Serial Digital Coaxial Cable | 0.207 | 5.2578 | CMP | Best |  | CM-RG59M series | 112957
Voice/Phone
Telephone/Voice | Low speed Data, telephone, DSL | 24-4P-P-L5-EN | 24-4P-P-L5-EN | 24 AWG 4 Pair UTP Third Party verified Category 5e | 0.18 | 4.572 | CMP | Best |  | 100 003B
Telephone/Voice | Low speed Data, telephone, DSL | 24-2P-P-L3 | 24-2P-P-L3 | 24 AWG 2 Pair UTP Third Party verified Category 3 | 0.133 | 3.3782 | CMP | Better |  | 100 026LW
Telephone/Voice | Low speed Data, telephone, DSL | 22-4C-SOL-P | 22-4C-SOL-P | 22 AWG 4 Conductor Solid Station wire | 0.117 | 2.9718 | CMP | Good
Security
Camera | Pan-Tilt-Zoom (PTZ) Applications | RG59-18/2C-PS | RG59-18/2C-PS | Baseband RG59/U siamesed with 18/2C Control/Power (Zip) | 0.38 | 9.652 | CMP | Best |  | CM-RG59M series | 112519
Sensor/General | DC Power, Sensor, System | 22-4C-P | 22-4C-P | 22 AWG 4 Conductor twisted unshielded plenum | 0.144 | 3.6576 | CMP | Good
Speaker
Speaker | Amplifed Audio | 10-2C-TTP | 10-2C-TTP | 10 AWG 2 Conductor twisted unshielded plenum | 0.323 | 8.2042 | CL2P | Best |  | CM-A-12
Speaker | Amplifed Audio | 12-2C-TTP | 12-2C-TTP | 12 AWG 2 Conductor twisted unshielded Tight-Tube plenum | 0.257 | 6.5278 | CL2P | Best |  | CM-A-12
Speaker | Amplifed Audio | 12-2C-P | 12-2C-P | 12 AWG 2 Conductor twisted unshielded plenum | 0.258 | 6.5532 | CL3P | Better |  | CM-A-12
Speaker | Amplifed Audio | 14-2C-TTP | 14-2C-TTP | 14 AWG 2 Conductor twisted unshielded Tight-Tube plenum | 0.216 | 5.4864 | CL2P | Best |  | CM-A-14
Speaker | Amplifed Audio | 14-2C-P | 14-2C-P | 14 AWG 2 Conductor twisted unshielded plenum | 0.21 | 5.334 | CL3P | Better |  | CM-A-14
Speaker | Amplifed Audio | 16-4C-TTP | 16-4C-TTP | 16 AWG 4 Conductor twisted unshielded Tight-Tube plenum | 0.217 | 5.5118 | CMP | Best |  | CM-A-16
Speaker | Amplifed Audio | 16-2C-P | 16-2C-P | 16 AWG 2 Conductor twisted unshielded plenum | 0.19 | 4.826 | CMP | Better |  | CM-A-16
Speaker | Amplifed Audio | 18-4C-TTP | 18-4C-TTP | 18 AWG 4 Conductor twisted unshielded plenum | 0.195 | 4.953 | CMP | Best
Speaker | Amplifed Audio | 18-2C-P | 18-2C-P | 18 AWG 2 Conductor twisted unshielded plenum | 0.154 | 3.9116 | CMP | Better
Specialty
Multipurpose | Projector Application | RGB6C-25/22-2P-CMP | RGB6C-25/22-2P-CMP | 25 AWG Solid 6 Coaxial plus 2 pair control | 0.37 | 9.398 | CL2P | Better |  | CM-RGB25S series | MHR-BNC
Multipurpose | Projector Application | RGB6C/22-2P-PLN | RGB6C/22-2P-PLN | 26 AWG stranded 6 Coaxial plus 2 pair control | 0.37 | 9.398 | CL2P | Good |  | CM-RGB26 series | MHR-BNC
Lighting Control
Lighting Control | Lutron Systems Grafik Eye | LUTRON-P-GRN | LUTRON-P-GRN | 22 AWG Shielded Pair+18 AWG Pair Green Stripe | 0.195 | 4.953 | CMP | Best
Lighting Control | Lutron Systems Grafik Eye 4000/5000/6000 | LUTRON-P-RBL | LUTRON-P-RBL | 22 AWG Shielded Pair+12 AWG Pair+18 AWG Sensor Blue stripe | 0.272 | 6.9088 | CL3P | Best
Lighting Control | Lutron Systems Sivoia QED Control | LUTRON-P-RED | LUTRON-P-RED | 18 AWG Shielded Quad+18 AWG Sensor+16 AWG Pair Red Stripe | 0.322 | 8.1788 | CL3P | Best
Lighting Control | Lutron Systems Grafik Eye Keypad | LUTRON-P-YEL | LUTRON-P-YEL | 22 AWG Shielded Pair + 18 AWG Pair Yellow Stripe | 0.195 | 4.953 | CMP | Best
Lighting Control | Lutron System EcoSystem™ Bus Cable | LUTRON-P-EBC | LUTRON-P-EBC | 16 AWG 1 Pair twisted unshielded plenum clear jacket | 0.158 | 4.0132 | CMP | Best
Lighting Control | Lutron System EcoSystem™ Sensor Cable | LUTRON-P-ESC | LUTRON-P-ESC | 22 AWG 5 Conductor twisted shielded plenum clear jacket | 0.134 | 3.4036 | CMP | Best
Lighting Control | Vantage | 16-2C-P-VAN | 16-2C-P-VAN | 16 AWG Mid Capacitance twisted pair | 0.195 | 4.953 | CMP | Best
Lighting Control | DMX Control | 24-2P-P485-WHT | 24-2P-P485-WHT | 24 AWG 2 pair dual shielded RS-485 Cable | 0.277 | 7.0358 | CMP | Best | NC5MXX, NC5FXX
Coax Connectors
Compression Style | C-Tec2 Mini High Resolution 25 AWG Solid | CM-RGB25S-xxx | CM-RGB25S-xxx | Nickel Plated RCA, Nickel Plated BNC, and Gold Plated RCA
Compression Style | ConnecTec™ Mini Hi-Res 26 AWG | CM-RGB26-xxx | CM-RGB26-xxx | Nickel and Gold Plated RCA, Nickel and Gold Plated BNC
Compression Style | C-Tec2 Mini RG59 23 AWG | CM-RGB23-xxx | CM-RGB23-xxx | Nickel Plated RCA, Nickel Plated BNC, and Gold Plated RCA
Compression Style | C-Tec2 Universal RG59 | CM-RG59M-xxx | CM-RG59M-xxx | Nickel Plated RCA, BNC, and F
Compression Style | C-Tec2 Universal RG6 Plenum | CM-RG6M-xxx | CM-RG6M-xxx | Nickel Plated RCA, BNC, and F
Compression Style | C-Tec2 Universal RG6 PVC | CM-RG6L-xxx | CM-RG6L-xxx | Nickel Plated RCA, BNC, and F
Crimp Style | Liberty | MHR-BNC | MHR-BNC | 4-Piece 75 Ohm Crimp BNC for 26 AWG mini Hi-Res Coaxial
Crimp Style | Amphenol Connex | 112955 | 112955 | 3-Piece 75 Ohm Crimp BNC for 23-MINI-CMP
Crimp Style | Amphenol Connex | 112975 | 112975 | 3-Piece 75 Ohm Crimp BNC for 20-CMP-VIDEO
Crimp Style | Amphenol Connex | 112958 | 112958 | 3-Piece 75 Ohm Crimp BNC for 18-CMP-VID-COAX
Solder Style | Liberty | ZD06-* | ZD06-* | RCA Plug, Black Metal Body, Gold contacts 4mm cable
Crimp Style | Liberty | MHR-RCA | MHR-RCA | 4-Piece Crimp RCA for Mini High Res Coax (26/25 AWG)

## Commercial Non-Plenum
Signal | Type | LWC P/N | Web Site Link | Description (Fixed Install) | Diameter |  | Rating | Grade | Mating Connectors
Audio (Non Speaker) |  |  |  |  | (Inch) | (mm) | NEC |  | Balanced | Unbalanced | Crimp BNC
Analog Audio | Balanced or Unbalanced | 24-1P-DIG-AUD | 24-1P-DIG-AUD | 24 AWG 1 Pair twisted shielded ultra-low Capacitance AES/EBU | 0.203 | 5.1562 | CM | Best | NC3FXX, NC3MXX | ZD06-color
Analog Audio | Balanced or Unbalanced | 22-1P-EZ | 22-1P-EZ | 22 AWG 1 Pair twisted shielded Low Capacitance Broadcast Audio | 0.142 | 3.6068 | CMR | Better | NC3FXX, NC3MXX | ZD06-color
Analog Audio | Balanced or Unbalanced | 22-2C-SH | 22-2C-SH | 22 AWG 1 Pair twisted shielded general purpose | 0.141 | 3.5814 | CMR | Good | NC3FXX, NC3MXX | ZD06-color
Digital or Analog Audio | Unbalanced (Coaxial) | 18-CMR-SD | 18-CMR-SD | RG6/U High Definition Serial Digital Coaxial Cable | 0.272 | 6.9088 | CMR | Best | N/A | CM-RG6L series | 112957
Digital or Analog Audio | Unbalanced (Coaxial) | 20-CMR-VIDEO | 20-CMR-VIDEO | RG59/U High Definition Serial Digital Coaxial Cable | 0.236 | 5.9944 | CMR | Better | N/A | CM-RG59M series | 112951
Digital or Analog Audio | Unbalanced (Coaxial) | 23-MINI-SD | 23-MINI-SD | Mini RG59/U 23 AWG High Definition Serial Digital Coaxial Cable | 0.164 | 4.1656 | CM | Best |  | CM-RGB23 series | 112955
Digital Audio | Balanced (AES/EBU) | 24-1P-DIG-AUD | 24-1P-DIG-AUD | 24 AWG 1 Pair twisted shielded ultra-low Capacitance AES/EBU | 0.203 | 5.1562 | CM | Best | NC3FXX, NC3MXX | ZD06-color
Control
Universal Control | AMX/CRESTRON | LLINX-U | LLINX-U | Ultralow Capacitance 105Ω twisted shielded pair with 18/2 power | 0.246 | 6.2484 | CM | Best | OEM specific
General Control | RS232-RS485 | 24-2P-485 | 24-2P-485 | 24 AWG 2 Pair twisted double shielded ultra-low capacitance 120Ω | 0.326 | 8.2804 | CM | Best | NC5MXX, NC5FXX
General Control | RS-232 Control | 24-4P-SH-LIBII | 24-4P-SH-LIBII | Low Capacitance 24/4P stranded shielded control/data cable | 0.21 | 5.334 | CM | Good | DB9M, DB9F
DATA
Non LAN Data | RS232-RS485 | 24-2P-485 | 24-2P-485 | 24 AWG 2 Pair twisted double shielded low capacitance 120Ω | 0.326 | 8.2804 | CM | Best | NC5FXX, NC5MXX
Non LAN Data | RS-232 Control | 24-4P-SH-LIBII | 24-4P-SH-LIBII | Low Capacitance 24/4P stranded shielded control/data cable | 0.21 | 5.334 | CM | Better | DB9M, DB9F
LAN Data | Category 6 | 24-4P-L6-EN | 24-4P-L6-EN | 23 AWG 4 Pair UTP Third Party verified Category 6 | 0.22 | 5.588 | CMR | Best | 100 011LW
LAN Data | Category 5e | 24-4P-L5-EN | 24-4P-L5-EN | 24 AWG 4 Pair UTP Third Party verified Category 5e | 0.197 | 5.0038 | CMR | Better | 100 003B
Fiber
Single Mode Fiber | Riser Single Mode | *FRISM- | *FRISM- | * = Fiber count, Suffix D = Distribution, BO = Breakout, many styles | Varies |  | OFNR | Best | 95-200 series
Multi Mode Fiber | Riser 62.5/125 Style | *FRIMM6- | *FRIMM6- | * = Fiber count, Suffix D = Distribution, BO = Breakout, many styles | Varies |  | OFNR | Best | 95-000 series
Multi Mode Fiber | Riser 50/125 Style | *FRIMM5- | *FRIMM5- | * = Fiber count, Suffix D = Distribution, BO = Breakout, many styles | Varies |  | OFNR | Best | 95-050 series
Laser Optimized MM | Riser 50/125 Style Laser Optimized | *FRIMM10- | *FRIMM10- | * = Fiber count, Suffix D = Distribution, BO = Breakout, many styles | Varies |  | OFNR | Best | 95-050 * -X series
Intercom
Analog Audio | Under 1000 Feet | 22-1P-EZ | 22-1P-EZ | 22 AWG 1 Pair twisted shielded Low Capacitance Broadcast Audio | 0.142 | 3.6068 | CMR | Best | NC3FXX, NC3MXX | ZD06-color
Analog Audio | Under 1000 Feet | 20-2C-SH | 20-2C-SH | 20 AWG 2 Conductor twisted shielded general purpose | 0.154 | 3.9116 | CMR | Good | NC3FXX, NC3MXX | ZD06-color
Analog Audio | Over 1000 Feet | 18-2C-MCSH | 18-2C-MCSH | 18 AWG 2 Conductor twisted shielded Mid-Capacitance | 0.205 | 5.207 | CM | Best | NC3FXX, NC3MXX
Analog Audio | Over 1000 Feet | 18-2C-SH | 18-2C-SH | 18 AWG 2 Conductor twisted shielded general purpose | 0.169 | 4.2926 | CMR | Good | NC3FXX, NC3MXX
DC Power
Remote Power Supply | Dependent wattage + distance | 22-2C-GRY | 22-2C-GRY | 22 AWG 1 Pair twisted unshielded general purpose | 0.137 | 3.4798 | CMR | Good
Remote Power Supply | Dependent wattage + distance | 18-2C-GRY | 18-2C-GRY | 18 AWG 2 Conductor twisted unshielded general purpose | 0.169 | 4.2926 | CMR | Good
RF/Wireless
Low Loss 50 Ohm | Wireless Networking | RG58-CMR | RG58-CMR | 19 AWG Low Loss RG58 Riser 50Ω | 0.195 | 4.953 | CMR | Best | N/A | 112116
Low Loss 50 Ohm | Wireless Networking | RG8-CMR | RG8-CMR | Low Loss flexible RF400 Series Riser rated and outdoor rated | 0.405 | 10.287 | CMR | Best | N/A | 112563
Video
Analog Video | Composite Video | RG6-CCTV-CM | RG6-CCTV-CM | RG6/U Base Band Video Cable | 0.264 | 6.7056 | CM | Best | N/A | CM-RG6L series | 112957
Analog Video | Composite Video | RG59-CCTV-CM | RG59-CCTV-CM | RG59/U Base Band Video Coaxial Cable | 0.242 | 6.1468 | CM | Better | N/A | CM-RG59M series | 112951
Analog Video | S-Video | 23-YCLL-SIAM | 23-YCLL-SIAM | Mini RG59/U 23 AWG High Definition Serial Digital Coaxial Cable x 2 | 0.328 | 8.3312 | CM | Best | N/A | CM-RGB23 series | 112955
Analog Video | S-Video | SV-25-CM | SV-25-CM | 25 AWG Solid 2 Coaxial jacketed S-Video Cable (flat) | 0.27 | 6.858 | CM | Better | N/A | CM-RGB25S series | MHR-BNC
Analog Video | S-Video | SV-PVC | SV-PVC | 26 AWG Stranded 2 Coaxial jacketed S-Video Cable (flat) | 0.27 | 6.858 | CL2 | Good | N/A | CM-RGB26 series | MHR-BNC
Analog Video | YPbPr Component and HD Component | RGB3C-20-CMR | RGB3C-20-CMR | RG59/U High Definition Serial Digital x 3 Conductor jacketed | 0.63 | 16.002 | CMR | Best | N/A | CM-RG59M series | 112951
Analog Video | YPbPr Component and HD Component | RGB3C-23-CM | RGB3C-23-CM | Mini RG59/U High Definition Serial Digital Coaxial Cable x 3 Jacketed | 0.415 | 10.541 | CM | Better | N/A | CM-RGB23 series | 112955
Analog Video | YPbPr Component and HD Component | RGB3-MINI | RGB3-MINI | Mini RG59/U base band Coaxial Cable x 3 Jacketed | 0.401 | 10.1854 | CMR | Good | N/A | CM-RGB25 series | 112955
Analog Video | RGBHV Video non-ID/DDC Compliant | RGB5C-25-CM | RGB5C-25-CM | 25 AWG Solid 5 Coaxial jacketed RGBHV Cable | 0.35 | 8.89 | CM | Best | N/A | CM-RGB25S series | MHR-BNC
Analog Video | RGBHV Video non-ID/DDC Compliant | RGB5-MINI | RGB5-MINI | Mini RG59/U base band Coaxial Cable x 5 Jacketed | 0.5 | 12.7 | CMR | Better | N/A | CM-RGB25 series | 112955
Analog Video | RGBHV Video non-ID/DDC Compliant | RGB5C-PVC | RGB5C-PVC | 26 AWG Stranded 5 Coaxial jacketed RGBHV Cable | 0.35 | 8.89 | CL2 | Good | N/A | CM-RGB26 series | MHR-BNC
Analog Video | RGBHV Video ID/DDC Compliant | RGB6C/22-2P | RGB6C/22-2P | 26 AWG stranded 6 Coaxial plus 2 pair control | 0.41 | 10.414 | CL2 | Best | N/A | CM-RGB26 series | MHR-BNC
Analog Video | Low Skew UTP | TRUPHASE | TRUPHASE | 23 AWG 4 Pair UTP Low Skew Video Cable | 0.205 | 5.207 | CMR | Best | 100 011LW | N/A
Analog Video | CATV | RG6-CM | RG6-CM | RG6/U CCS Dual Shield CATV 3.0 GHz | 0.272 | 6.9088 | CM | Best | N/A | CM-RG6L series | 112957
Digital Video | CATV/DBS/Broadband | QUADFLEX-BC | QUADFLEX-BC | RG6/U Quad Shield Bare Copper CATV 3.0 GHz | 0.287 | 7.2898 | CM | Best | N/A | CM-RG6L series
Digital Video | SMPTE Standards | 18-CMR-SD | 18-CMR-SD | RG6/U High Definition Serial Digital Coaxial Cable | 0.272 | 6.9088 | CMR | Best | N/A | CM-RG6L series | 112957
Digital Video | SMPTE Standards | 20-CMR-VIDEO | 20-CMR-VIDEO | RG59/U High Definition Serial Digital Coaxial Cable | 0.236 | 5.9944 | CMR | Better | N/A | CM-RG59M series | 112951
Voice/Phone
Telephone/Voice | Low speed Data, telephone, DSL | 24-4P-L5-EN | 24-4P-L5-EN | 24 AWG 4 Pair UTP Third Party verified Category 5e | 0.197 | 5.0038 | CMR | Best | 100 003B | N/A
Telephone/Voice | Low speed Data, telephone, DSL | 24-2P-L3 | 24-2P-L3 | 24 AWG 2 Pair UTP Third Party verified Category 3 | 0.15 | 3.81 | CMR | Better | 100 026LW
Telephone/Voice | Low speed Data, telephone, DSL | 22-4C-SO-HT | 22-4C-SO-HT | 22 AWG 4 Conductor Solid Station wire | 0.152 | 3.8608 | CMG | Good
Security
Camera | Pan-Tilt-Zoom (PTZ) Applications | RG59CM-18-2C | RG59CM-18-2C | Baseband RG59/U siamesed with 18/2C Control/Power (Flat) | 0.468 | 11.8872 | CM | Best | N/A | CM-RG59M series | 112951
Sensor/General | DC Power, Sensor, System | 22-4C | 22-4C | 22 AWG 4 Conductor twisted unshielded general purpose | 0.158 | 4.0132 | CMR | Best
Speaker
Speaker | Amplifed Audio | 12-2C-GRY | 12-2C-GRY | 12 AWG 2 Conductor twisted unshielded Riser | 0.274 | 6.9596 | CL3R | Best |  | CM-A-12
Speaker | Amplifed Audio | 14-2C-GRY | 14-2C-GRY | 14 AWG 2 Conductor twisted unshielded Riser | 0.23 | 5.842 | CL3R | Best |  | CM-A-14
Speaker | Amplifed Audio | 16-2C-GRY | 16-2C-GRY | 16 AWG 2 Conductor twisted unshielded Riser | 0.183 | 4.6482 | CMR | Best |  | CM-A-14
Speaker | Amplifed Audio | 18-2C-GRY | 18-2C-GRY | 18 AWG 2 Conductor twisted unshielded Riser | 0.16 | 4.064 | CMR | Best |  | CM-A-16
Specialty
Multipurpose | Projector Application | RGB6C/22-2P | RGB6C/22-2P | 26 AWG stranded 6 Coaxial plus 2 pair control Jacketed | 0.41 | 10.414 | CL2 | Best |  | CM-RGB26 series | MHR-BNC
Multipurpose | Retrofit Applications | RGB6C-20/2L5E | RGB6C-20/2L5E | 20 AWG Solid 6 Coaxial+ 2 Cat5e UTP Jacketed | 0.96 | 24.384 | CMR | Best |  | CM-RG59M series | 112951
Multipurpose | Retrofit Applications | RGB6C-23-2L5E | RGB6C-23-2L5E | 23 AWG Solid 6 Coaxial+ 2 Cat5e UTP Jacketed | 0.627 | 15.9258 | CMG | Better |  | CM-RGB23 series | 112955
Multipurpose | Retrofit Applications | RGB6C-25-2L5E | RGB6C-25-2L5E | 25 AWG Solid 6 Coaxial+ 2 Cat5e UTP Jacketed | 0.533 | 13.5382 | CM | Good |  | CM-RGB25S series | MHR-BNC
Multipurpose | Rack Interconnection | 23-MINI-SD | 23-MINI-SD | Mini RG59/U 23 AWG High Definition Serial Digital Coaxial Cable | 0.164 | 4.1656 | CM | Best |  | CM-RGB23 series | 112955
Analog Audio | Microphone | 24-2P-STAR-BLK | 24-2P-STAR-BLK | 24 AWG 2 Pair Star Quad style extra flexible Mic cable | 0.24 | 6.096 | CM | Best | NC3FXX, NC3MXX
Lighting Control
Lighting Control | Lutron Systems Grafik Eye | LUTRON-GRN | LUTRON-GRN | 22 AWG Shielded Pair+18 AWG Pair Green Stripe | 0.23 | 5.842 | CM | Best
Lighting Control | Lutron Systems Grafik Eye 4000/5000/6000 | LUTRON-RBL | LUTRON-RBL | 22 AWG Shielded Pair+12 AWG Pair+18 AWG Sensor Blue stripe | 0.3 | 7.62 | CL3 | Best
Lighting Control | Lutron Systems Sivoia QED Control | LUTRON-RED | LUTRON-RED | 18 AWG Shielded Quad+18 AWG Sensor+16 AWG Pair Red Stripe | 0.34 | 8.636 | CL3 | Best
Lighting Control | Lutron Systems Keypad | LUTRON-YEL | LUTRON-YEL | 22 AWG Shielded Pair + 18 AWG Pair Yellow Stripe | 0.23 | 5.842 | CM | Best
Lighting Control | Lutron System EcoSystem™ Bus Cable | LUTRON-EBC | LUTRON-EBC | 16 AWG 1 Pair twisted unshielded White jacket (Dual AWM 600V rating) | 0.283 | 7.1882 | CM | Best
Lighting Control | Lutron System EcoSystem™ Sensor Cable | LUTRON-ESC | LUTRON-ESC | 22 AWG 5 Conductor twisted shielded white jacket (Dual AWM 600V rating) | 0.293 | 7.4422 | CM | Best
Lighting Control | DMX Control | 24-2P-485 | 24-2P-485 | 24 AWG 2 Pair twisted double shielded low capacitance 120Ω | 0.326 | 8.2804 | CM | Best | NC5MXX, NC5FXX
Coax Connectors
Compression Style | C-Tec2 Mini High Resolution 25 AWG Solid | CM-RGB25S-xxx | CM-RGB25S-xxx | Nickel Plated RCA, Nickel Plated BNC, and Gold Plated RCA
Compression Style | ConnecTec™ Mini Hi-Res 26 AWG | CM-RGB26-xxx | CM-RGB26-xxx | Nickel and Gold Plated RCA, Nickel and Gold Plated BNC
Compression Style | C-Tec2 Mini RG59 23 AWG | CM-RGB23-xxx | CM-RGB23-xxx | Nickel Plated RCA, Nickel Plated BNC, and Gold Plated RCA
Compression Style | C-Tec2 Universal RG59 | CM-RG59M-xxx | CM-RG59M-xxx | Nickel Plated RCA, BNC, and F
Compression Style | C-Tec2 Universal RG6 Plenum | CM-RG6M-xxx | CM-RG6M-xxx | Nickel Plated RCA, BNC, and F
Compression Style | C-Tec2 Universal RG6 PVC | CM-RG6L-xxx | CM-RG6L-xxx | Nickel Plated RCA, BNC, and F
Crimp Style | Liberty | MHR-BNC | MHR-BNC | 4-Piece 75 Ohm Crimp BNC for 26 AWG mini Hi-Res Coaxial
Crimp Style | Amphenol Connex | 112955 | 112955 | 3-Piece 75 Ohm Crimp BNC for 25 & 23 AWG mini Hi-Res Coaxial
Crimp Style | Amphenol Connex | 112951 | 112951 | 3-Piece 75 Ohm Crimp BNC for RG59 Dual Shield
Crimp Style | Amphenol Connex | 112957 | 112957 | 3-Piece 75 Ohm Crimp BNC for RG6 Dual Shield
Solder Style | Liberty | ZD06-* | ZD06-* | RCA Plug, Black Metal Body, Gold contacts 4mm cable
Crimp Style | Liberty | MHR-RCA | MHR-RCA | 4-Piece Crimp RCA for Mini High Res Coax (26/25 AWG)

## Residential
Signal | Type | LWC P/N | Web Site Link | Description (Fixed Install) | Diameter |  | Rating | Grade | Mating Connector
Audio (Non Speaker) |  |  |  |  | (Inch) | (mm) | NEC |  | Balanced | Unbalanced | Crimp BNC
Analog Audio | Balanced or Unbalanced | 22-2P-SIAM-EZ | 22-2P-SIAM-EZ | 22 AWG 2 Pair Individually shielded Zip Broadcast Audio | 0.275 | 6.985 | CM | Best | NC3FXX, NC3MXX | ZD06-color
Analog Audio | Balanced or Unbalanced | 22-2P-SHEX | 22-2P-SHEX | 22 AWG 2 Pair Individually shielded ExtraFlex™ | 0.26 | 6.604 | CL3R | Better | NC3FXX, NC3MXX | ZD06-color
Analog Audio | Balanced or Unbalanced | 22-2P-INDSH | 22-2P-INDSH | 22 AWG 2 Pair Individually shielded General Purpose | 0.175 | 4.445 | CMR | Good | NC3FXX, NC3MXX | ZD06-color
Digital or Analog Audio | Unbalanced (Coaxial) | 18-CMR-SD | 18-CMR-SD | RG6/U High Definition Serial Digital Coaxial Cable | 0.272 | 6.9088 | CMR | Best | N/A | CM-RG6L series | 112957
Digital or Analog Audio | Unbalanced (Coaxial) | 20-CMR-VIDEO | 20-CMR-VIDEO | RG59/U High Definition Serial Digital Coaxial Cable | 0.236 | 5.9944 | CMR | Better | N/A | CM-RG59M series | 112951
Digital or Analog Audio | Unbalanced (Coaxial) | 23-MINI-SD | 23-MINI-SD | Mini RG59/U High Definition Serial Digital Coaxial Cable | 0.165 | 4.191 | CM | Good | N/A | CM-RGB23 series | 112955
Control
Universal Control | AMX/CRESTRON | LLINX-U | LLINX-U | Ultralow Capacitance 105Ω twisted shielded pair with 18/2 power | 0.246 | 6.2484 | CM | Best | OEM specific
General Control | RS-232 Control | 24-4P-SH-LIBII | 24-4P-SH-LIBII | Low Capacitance 24/4P stranded shielded control/data cable | 0.21 | 5.334 | CM | Best | DB9M, DB9F
DATA
Non LAN Data | RS232-RS485 | 24-2P-485 | 24-2P-485 | 24 AWG 2 Pair twisted double shielded low capacitance 120Ω | 0.326 | 8.2804 | CM | Best | NC5MXX, NC5FXX
Non LAN Data | RS-232 Control | 24-4P-SH-LIBII | 24-4P-SH-LIBII | Low Capacitance 24/4P stranded shielded control/data cable | 0.21 | 5.334 | CM | Good | DB9M, DB9F
LAN Data | Category 6 | 24-4P-L6-EN | 24-4P-L6-EN | 23 AWG 4 Pair UTP Third Party verified Category 6 | 0.22 | 5.588 | CMR | Best | 100 011LW
LAN Data | Category 5e | 24-4P-L5-EN | 24-4P-L5-EN | 24 AWG 4 Pair UTP Third Party verified Category 5e | 0.197 | 5.0038 | CMR | Good | 100 003B
Fiber
Single Mode Fiber | Riser Single Mode | *FRISM- | *FRISM- | * = Fiber count, Suffix D = Distribution, BO = Breakout, many styles | Varies |  | OFNR | Best | 95-200 series
Multi Mode Fiber | Riser 62.5/125 Style | *FRIMM6- | *FRIMM6- | * = Fiber count, Suffix D = Distribution, BO = Breakout, many styles | Varies |  | OFNR | Best | 95-000 series
Multi Mode Fiber | Riser 50/125 Style | *FRIMM5- | *FRIMM5- | * = Fiber count, Suffix D = Distribution, BO = Breakout, many styles | Varies |  | OFNR | Best | 95-050 series
Laser Optimized MM | Riser 50/125 Style Laser Optimized | *FRIMM10- | *FRIMM10- | * = Fiber count, Suffix D = Distribution, BO = Breakout, many styles | Varies |  | OFNR | Best | 95-050 * -X series
Intercom
Analog Audio | Under 1000 Feet | 20-2C-SH | 20-2C-SH | 20 AWG 2 Conductor twisted shielded general purpose | 0.154 | 3.9116 | CMR | Good | NC3FXX, NC3MXX | ZD06-color
Analog Audio | Over 1000 Feet | 18-2C-SH | 18-2C-SH | 18 AWG 2 Conductor twisted shielded general purpose | 0.169 | 4.2926 | CMR | Good | NC3FXX, NC3MXX | ZD06-color
DC Power
Remote Power Supply | Dependent wattage + distance | 22-2C-GRY | 22-2C-GRY | 22 AWG 1 Pair twisted unshielded general purpose | 0.137 | 3.4798 | CMR | Good
Remote Power Supply | Dependent wattage + distance | 18-2C-GRY | 18-2C-GRY | 18 AWG 2 Conductor twisted unshielded general purpose | 0.169 | 4.2926 | CMR | Good
RF
Low Loss 50 Ohm | Wireless Networking | RG58-CMR | RG58-CMR | 19 AWG Low Loss RG58 Riser 50Ω | 0.195 | 4.953 | CMR | Best | N/A | 112116 | 112116
Low Loss 50 Ohm | Wireless Networking | RG8-CMR-BLK | RG8-CMR-BLK | Low Loss flexible Coaxial WBC series in outdoor, Riser constructions | 0.405 | 10.287 | CMR | Best | N/A | 112563 | 112563
Video
Analog Video | Composite Video | RG6-CCTV-CM | RG6-CCTV-CM | RG6/U Base Band Video Cable | 0.264 | 6.7056 | CM | Best | N/A | CM-RG6L series | 112957
Analog Video | Composite Video | RG59-CCTV-CM | RG59-CCTV-CM | RG59/U Base Band Video Coaxial Cable | 0.242 | 6.1468 | CM | Best | N/A | CM-RG59M series | 112951
Analog Video | S-Video | 23-YCLL-SIAM | 23-YCLL-SIAM | Mini RG59/U 23 AWG High Definition Serial Digital Coaxial Cable x 2 | 0.328 | 8.3312 | CM | Best | N/A | CM-RGB23 series | 112955
Analog Video | S-Video | SV-25-CM | SV-25-CM | 25 AWG Solid 2 Coaxial jacketed S-Video Cable (flat) | 0.27 | 6.858 | CM | Best | N/A | CM-RGB25S series | MHR-BNC
Analog Video | S-Video | SV-PVC | SV-PVC | 26 AWG Stranded 2 Coaxial jacketed S-Video Cable (flat) | 0.27 | 6.858 | CL2 | Best | N/A | CM-RGB26 series | MHR-BNC
Analog Video | YPbPr Component and HD Component | RGB3C-20-CMR | RGB3C-20-CMR | RG59/U High Definition Serial Digital x 3 Conductor jacketed | 0.63 | 16.002 | CMR | Best | N/A | CM-RG59M series | 112951
Analog Video | YPbPr Component and HD Component | RGB3C-23-CM | RGB3C-23-CM | Mini RG59/U High Definition Serial Digital Coaxial Cable x 3 Jacketed | 0.415 | 10.541 | CM | Better | N/A | CM-RGB23 series | 112955
Analog Video | YPbPr Component and HD Component | RGB3-MINI | RGB3-MINI | Mini RG59/U base band Coaxial Cable x 3 Jacketed | 0.401 | 10.1854 | CMR | Best | N/A | CM-RGB25 series | 112955
Analog Video | RGBHV Video non-ID/DDC Compliant | RGB5C-23-CM | RGB5C-23-CM | Mini RG59/U High Definition Serial Digital Coaxial Cable x 5 Jacketed | 0.55 | 13.97 | CM | Best | N/A | CM-RGB23 series | 112955
Analog Video | RGBHV Video non-ID/DDC Compliant | RGB5-MINI | RGB5-MINI | Mini RG59/U base band Coaxial Cable x 5 Jacketed | 0.5 | 12.7 | CMR | Best | N/A | CM-RGB25 series | 112955
Analog Video | RGBHV Video non-ID/DDC Compliant | RGB5C-PVC | RGB5C-PVC | 26 AWG Stranded 5 Coaxial jacketed RGBHV Cable | 0.35 | 8.89 | CL2 | Best | N/A | CM-RGB26 series | MHR-BNC
Analog Video | RGBHV Video ID/DDC Compliant | RGB6C/22-2P | RGB6C/22-2P | 26 AWG stranded 6 Coaxial plus 2 pair control | 0.41 | 10.414 | CL2 | Best | N/A | CM-RGB26 series | MHR-BNC
Analog Video | Low Skew UTP | TRUPHASE | TRUPHASE | 23 AWG 4 Pair UTP Low Skew Video Cable | 0.205 | 5.207 | CMR | Best | 100 011LW | N/A
Analog Video | CATV | RG6-CM | RG6-CM | RG6/U CCS Dual Shield CATV 3.0 GHz | 0.272 | 6.9088 | CM | Best | N/A | CM-RG6L series | 112957
Digital Video | DBS/Broadband | QUADFLEX-BC | QUADFLEX-BC | RG6/U Quad Shield Bare Copper CATV 3.0 GHz | 0.287 | 7.2898 | CM | Best | N/A | CM-RG6L series
Digital Video | SMPTE Standards | 18-CMR-SD | 18-CMR-SD | RG6/U High Definition Serial Digital Coaxial Cable | 0.272 | 6.9088 | CMR | Best | N/A | CM-RG6L series | 112957
Digital Video | SMPTE Standards | 20-CMR-VIDEO | 20-CMR-VIDEO | RG59/U High Definition Serial Digital Coaxial Cable | 0.236 | 5.9944 | CMR | Best | N/A | CM-RG59M series | 112951
Voice/Phone
Telephone/Voice | Low speed Data, telephone, DSL | 24-4P-L5-EN | 24-4P-L5-EN | 24 AWG 4 Pair UTP Third Party verified Category 5e | 0.197 | 5.0038 | CMR | Best | 100 003B | N/A
Telephone/Voice | Low speed Data, telephone, DSL | 24-2P-L3 | 24-2P-L3 | 24 AWG 2 Pair UTP Third Party verified Category 3 | 0.15 | 3.81 | CMR | Better | 100 026LW
Telephone/Voice | Low speed Data, telephone, DSL | 22-4C-SO-HT | 22-4C-SO-HT | 22 AWG 4 Conductor Solid Station wire | 0.152 | 3.8608 | CMG | Best
Security
Camera | Pan-Tilt-Zoom (PTZ) Applications | RG59CM-18-2C | RG59CM-18-2C | Baseband RG59/U siamesed with 18/2C Control/Power | 0.468 | 11.8872 | CM | Best | N/A | CM-RG59M series | 112951
Sensor/General | DC Power, Sensor, System | 22-4C-ST-HT | 22-4C-ST-HT | 22 AWG 4 Conductor twisted unshielded general purpose | 0.142 | 3.6068 | CMG | Best
Speaker
Speaker | Amplifed Audio | 12-1P-UC | 12-1P-UC | THX™ Certified 12 AWG 1 Pair Ultra-Low Capacitance twisted unshielded | 0.389 | 9.8806 | CL3R | Best |  | CM-A-12
Speaker | Amplifed Audio | 12-2P-UC | 12-2P-UC | THX™ Certified 12 AWG 2 Pair Ultra-Low Capacitance twisted unshielded | 0.478 | 12.1412 | CL3R | Best |  | CM-A-12
Speaker | Amplifed Audio | 14-1P-UC | 14-1P-UC | THX™ Certified 14 AWG 1 Pair Ultra-Low Capacitance twisted unshielded | 0.347 | 8.8138 | CL3R | Best |  | CM-A-14
Speaker | Amplifed Audio | 14-2P-UC | 14-2P-UC | THX™ Certified 14 AWG 2 Pair Ultra-Low Capacitance twisted unshielded | 0.408 | 10.3632 | CL3R | Best |  | CM-A-14
Speaker | Amplifed Audio | 16-1P-UC | 16-1P-UC | THX™ Certified 16 AWG 1 Pair Ultra-Low Capacitance twisted unshielded | 0.283 | 7.1882 | CMR | Best |  | CM-A-16
Speaker | Amplifed Audio | 10-2C-EX+ | 10-2C-EX+ | 10 AWG 2 Conductor High Strand OFC twisted unshielded | 0.412 | 10.4648 | CL2 | Better |  | CM-A-12
Speaker | Amplifed Audio | 12-2C-EX+ | 12-2C-EX+ | 12 AWG 2 Conductor High Strand OFC twisted unshielded | 0.327 | 8.3058 | CL3 | Better |  | CM-A-12
Speaker | Amplifed Audio | 12-4C-EX+ | 12-4C-EX+ | 12 AWG 4 Conductor High Strand OFC twisted unshielded | 0.378 | 9.6012 | CL3 | Better |  | CM-A-12
Speaker | Amplifed Audio | 14-2C-EX+ | 14-2C-EX+ | 14 AWG 2 Conductor High Strand OFC twisted unshielded | 0.287 | 7.2898 | CL3 | Better |  | CM-A-14
Speaker | Amplifed Audio | 14-4C-EX+ | 14-4C-EX+ | 14 AWG 4 Conductor High Strand OFC twisted unshielded | 0.335 | 8.509 | CL3 | Better |  | CM-A-14
Speaker | Amplifed Audio | 16-2C-EX+ | 16-2C-EX+ | 16 AWG 2 Conductor High Strand OFC twisted unshielded | 0.255 | 6.477 | CM | Better |  | CM-A-16
Speaker | Amplifed Audio | 16-4C-EX+ | 16-4C-EX+ | 16 AWG 4 Conductor High Strand OFC twisted unshielded | 0.291 | 7.3914 | CM | Better |  | CM-A-16
Speaker | Amplifed Audio | 14-2C-KO+ | 14-2C-KO+ | 14 AWG 2 Conductor High Strand KnockOut twisted unshielded | 0.268 | 6.8072 | CL3 | Better |  | CM-A-14
Speaker | Amplifed Audio | 14-4C-KO+ | 14-4C-KO+ | 14 AWG 4 Conductor High Strand KnockOut twisted unshielded | 0.313 | 7.9502 | CL3 | Better |  | CM-A-14
Speaker | Amplifed Audio | 16-2C-KO+ | 16-2C-KO+ | 16 AWG 2 Conductor High Strand KnockOut twisted unshielded | 0.231 | 5.8674 | CM | Better |  | CM-A-16
Speaker | Amplifed Audio | 16-4C-KO+ | 16-4C-KO+ | 16 AWG 4 Conductor High Strand KnockOut twisted unshielded | 0.28 | 7.112 | CM | Better |  | CM-A-16
Speaker | Amplifed Audio | 14-2C-HT | 14-2C-HT | 14 AWG 2 Conductor HomeTrax™ twisted unshielded | 0.222 | 5.6388 | CL3 | Good |  | CM-A-14
Speaker | Amplifed Audio | 14-4C-HT | 14-4C-HT | 14 AWG 4 Conductor HomeTrax™ twisted unshielded | 0.262 | 6.6548 | CL3 | Good |  | CM-A-14
Speaker | Amplifed Audio | 16-2C-HT | 16-2C-HT | 16 AWG 2 Conductor HomeTrax™ twisted unshielded | 0.191 | 4.8514 | CMG | Good |  | CM-A-16
Speaker | Amplifed Audio | 16-4C-HT | 16-4C-HT | 16 AWG 4 Conductor HomeTrax™ twisted unshielded | 0.224 | 5.6896 | CMG | Good |  | CM-A-16
Specialty
Multipurpose | Projector Application | RGB6C/22-2P | RGB6C/22-2P | 26 AWG stranded 6 Coaxial plus 2 pair control Jacketed | 0.41 | 10.414 | CL2 | Best |  | CM-RGB26 series | MHR-BNC
Multipurpose | Retrofit Applications | RGB6C-25-2L5E | RGB6C-25-2L5E | 25 AWG Solid 6 Coaxial+ 2 Cat5e UTP Jacketed | 0.533 | 13.5382 | CM | Best |  | CM-RGB25S series | MHR-BNC
Multipurpose | Retrofit Applications | RGB6C-20/2L5E | RGB6C-20/2L5E | 20 AWG Solid 6 Coaxial+ 2 Cat5e UTP Jacketed | 0.96 | 24.384 | CMR | Best |  | CM-RG59M series | 112951
Multipurpose | Rack Interconnection | 23-MINI-SD | 23-MINI-SD | Mini RG59/U 23 AWG High Definition Serial Digital Coaxial Cable | 0.165 | 4.191 | CM | Best |  | CM-RGB23 series | 112955
Analog Audio | Microphone | 24-2P-STAR-BLK | 24-2P-STAR-BLK | 24 AWG 2 Pair Star Quad style extra flexible Mic cable | 0.24 | 6.096 | CM | Best | NC3MXX, NC3FXX
Lighting Control
Lighting Control | Lutron Systems Grafik Eye | LUTRON-GRN | LUTRON-GRN | 22 AWG Shielded Pair+18 AWG Pair Green Stripe | 0.23 | 5.842 | CM | Best
Lighting Control | Lutron Systems Grafik Eye 4000/5000/6000 | LUTRON-RBL | LUTRON-RBL | 22 AWG Shielded Pair+12 AWG Pair+18 AWG Sensor Blue stripe | 0.3 | 7.62 | CL3 | Best
Lighting Control | Lutron Systems Sivoia QED Control | LUTRON-RED | LUTRON-RED | 18 AWG Shielded Quad+18 AWG Sensor+16 AWG Pair Red Stripe | 0.34 | 8.636 | CL3 | Best
Lighting Control | Lutron Systems Keypad | LUTRON-YEL | LUTRON-YEL | 22 AWG Shielded Pair + 18 AWG Pair Yellow Stripe | 0.23 | 5.842 | CM | Best
Lighting Control | Lutron System EcoSystem™ Bus Cable | LUTRON-EBC | LUTRON-EBC | 16 AWG 1 Pair twisted unshielded White jacket (Dual AWM 600V rating) | 0.283 | 7.1882 | CM | Best
Lighting Control | Lutron System EcoSystem™ Sensor Cable | LUTRON-ESC | LUTRON-ESC | 22 AWG 5 Conductor twisted shielded white jacket (Dual AWM 600V rating) | 0.293 | 7.4422 | CM | Best
Lighting Control | DMX Control | 24-2P-485 | 24-2P-485 | 24 AWG 2 Pair twisted double shielded low capacitance 120Ω | 0.326 | 8.2804 | CM | Best | NC5MXX, NC5FXX
Composite
Structured Cabling | Smart Home Composite | CEBUS+-2N2 | CEBUS+-2N2 | 2xRG6 High Def+2xCat6 UTP Jacketed | 0.689 | 17.5006 | CM | Best | 100 011LW | CM-RG6L series
Structured Cabling | Smart Home Composite | CEBUS-2N2-J-LBL | CEBUS-2N2-J-LBL | 2xRG6 Bare Copper Quad+2xCat5e UTP Jacketed | 0.67 | 17.018 | CMG | Better | 100 003B | CM-RG6L series
Structured Cabling | Smart Home Composite | CEBUS-CM-F-J | CEBUS-CM-F-J | 2xRG6 Bare Copper Quad+2xCat5e UTP+2 Multimode Fiber Jacketed | 0.67 | 17.018 | CMG | Best | 100 003B | CM-RG6L series
Specialty
Multipurpose | Rack Interconnection | INTERFLEX-SD | INTERFLEX-SD | RG59/U High Definition Serial Digital Coaxial Cable | 0.236 | 5.9944 | N/A | Best |  | CM-RG59M Series | 112951
Coax Connectors
Compression Style | C-Tec2 Mini High Resolution 25 AWG Solid | CM-RGB25S-xxx | CM-RGB25S-xxx | Nickel Plated RCA, Nickel Plated BNC, and Gold Plated RCA
Compression Style | ConnecTec™ Mini Hi-Res 26 AWG | CM-RGB26-xxx | CM-RGB26-xxx | Nickel and Gold Plated RCA, Nickel and Gold Plated BNC
Compression Style | C-Tec2 Mini RG59 23 AWG | CM-RGB23-xxx | CM-RGB23-xxx | Nickel Plated RCA, Nickel Plated BNC, and Gold Plated RCA
Compression Style | C-Tec2 Universal RG59 | CM-RG59M-xxx | CM-RG59M-xxx | Nickel Plated RCA, BNC, and F
Compression Style | C-Tec2 Universal RG6 Plenum | CM-RG6M-xxx | CM-RG6M-xxx | Nickel Plated RCA, BNC, and F
Compression Style | C-Tec2 Universal RG6 PVC | CM-RG6L-xxx | CM-RG6L-xxx | Nickel Plated RCA, BNC, and F
Crimp Style | Liberty | MHR-BNC | MHR-BNC | 4-Piece 75 Ohm Crimp BNC for 26 AWG mini Hi-Res Coaxial
Crimp Style | Amphenol Connex | 112955 | 112955 | 3-Piece 75 Ohm Crimp BNC for 25 & 23 AWG mini Hi-Res Coaxial
Crimp Style | Amphenol Connex | 112951 | 112951 | 3-Piece 75 Ohm Crimp BNC for RG59 Dual Shield
Crimp Style | Amphenol Connex | 112957 | 112957 | 3-Piece 75 Ohm Crimp BNC for RG6 Dual Shield
Solder Style | Liberty | ZD06-* | ZD06-* | RCA Plug, Black Metal Body, Gold contacts 4mm cable
Crimp Style | Liberty | MHR-RCA | MHR-RCA | 4-Piece Crimp RCA for Mini High Res Coax (26/25 AWG)

## Shipboard
Signal | Type | LWC P/N | Web Site Link | Description (Fixed Install) | Diameter |  | Rating | Grade | Mating Connector
Audio (Non Speaker) |  |  |  |  | (Inch) | (mm) | IEC |  | Balanced | Unbalanced | Crimp BNC
Analog Audio | Balanced or Unbalanced | 22-2P-INDSH-HF | 22-2P-INDSH-HF | 22 AWG 2 Pair Individually shielded LSZH Audio | 0.25 | 6.35 | A,B,C* | Best | NC3FXX, NC3MXX | ZD06-color
Analog Audio | Unbalanced (Coaxial) | RG59-SD-HF | RG59-SD-HF | RG59/U High Definition Serial Digital LSZH Coaxial Cable | 0.237 | 6.0198 | A,B,C* | Best | N/A | CM-RG59M series | 112951
Digital or Analog Audio | Unbalanced (Coaxial) | RG6-SD-HF | RG6-SD-HF | RG6/U High Definition Serial Digital LSZH Coaxial Cable | 0.27 | 6.858 | A,B,C* | Best | N/A | CM-RG6L series | 112957
Digital or Analog Audio | Unbalanced (Coaxial) | RG59-SD-HF | RG59-SD-HF | RG59/U High Definition Serial Digital LSZH Coaxial Cable | 0.237 | 6.0198 | A,B,C* | Better | N/A | CM-RG59M series | 112951
Control
Universal Control | AMX/CRESTRON | LLINX-U-HF | LLINX-U-HF | Ultralow Capacitance 105Ω twisted shielded pair with 18/2 power LSZH | 0.246 | 6.2484 | A,B,C* | Best | OEM specific
General Control | RS-232 Control | CAT5E-STR-HF | CAT5E-STR-HF | Category 5e Stranded LSZH UTP Cable | 0.245 | 6.223 | A,B,C* | Best | DB9M, DB9F
DATA
LAN Data | Category 5e | CAT5E-SH-HF | CAT5E-SH-HF | Category 5e Shielded LSZH F/UTP Cable | 0.25 | 6.35 | A,B,C* | Good
RF
Low Loss 50 Ohm | Wireless Networking | RG213-HF | RG213-HF | 13 AWG Low Loss RG213 LSZH 50Ω | 0.405 | 10.287 | A,B,C* | Best |  | 112562 | 112562
Video
Analog Video | Composite Video | RG6-SD-HF | RG6-SD-HF | RG6/U High Definition Serial Digital LSZH Coaxial Cable | 0.27 | 6.858 | A,B,C* | Best | N/A | CM-RG6L series | 112957
Analog Video | Composite Video | RG59-SD-HF | RG59-SD-HF | RG59/U High Definition Serial Digital LSZH Coaxial Cable | 0.237 | 6.0198 | A,B,C* | Better |  | CM-RG59M series | 112951
Analog Video | YPbPr Component and HD Component | RGB3-MINI-HF | RGB3-MINI-HF | Mini RG59/U base band LSZH Coaxial Cable x 3 Jacketed | 0.401 | 10.1854 | A,B,C* | Best |  | CM-RGB25 series | 112955
Analog Video | RGB Video non-ID/DDC Compliant | RGB5-MINI-HF | RGB5-MINI-HF | Mini RG59/U base band LSZH Coaxial Cable x 5 Jacketed | 0.5 | 12.7 | A,B,C* | Best |  | CM-RGB25 series | 112955
Analog Video | Low Skew UTP | TRUPHASE-HF | TRUPHASE-HF | 23 AWG 4 Pair UTP LSZH Low Skew Video Cable | 0.26 | 6.604 | A,B,C* | Best |  | 100 011LW
Analog Video | CATV | RG6-HF | RG6-HF | RG6/U CCS Dual Shield LSZH CATV 3.0 GHz | 0.275 | 6.985 | A,B,C* | Best |  | CM-RG6L series
Digital Video | DBS/Broadband | RG6Q-HF | RG6Q-HF | RG6/U Quad Shield Bare Copper LSZH CATV 3.0 GHz | 0.31 | 7.874 | A,B,C* | Best |  | CM-RG6L series
Digital Video | SMPTE Standards | RG6-SD-HF | RG6-SD-HF | RG6/U High Definition Serial Digital LSZH Coaxial Cable | 0.27 | 6.858 | A,B,C* | Best |  | CM-RG6L series | 112957
Digital Video | SMPTE Standards | RG59-SD-HF | RG59-SD-HF | RG59/U High Definition Serial Digital LSZH Coaxial Cable | 0.237 | 6.0198 | A,B,C* | Better |  | CM-RG59M series | 112951
Voice/Phone
Telephone/Voice | Low speed Data, telephone, DSL | CAT5E-SH-HF | CAT5E-SH-HF | Category 5e Shielded LSZH F/UTP Cable | 0.25 | 6.35 | A,B,C* | Good | 100020
Telephone/Voice | Low speed Data, telephone, DSL | CAT5E-STR-HF | CAT5E-STR-HF | Category 5e Stranded LSZH UTP Cable | 0.245 | 6.223 | A,B,C* | Best | 100020
Speaker
Speaker | Amplifed Audio Shielded | 14-4C-HFSH | 14-4C-HFSH | 14 AWG 4 Conductor twisted shielded LSZH Speaker Wire | 0.35 | 8.89 | A,B,C* | Best |  | CM-A-14
Speaker | Amplifed Audio Shielded | 14-2C-HFSH | 14-2C-HFSH | 14 AWG 2 Conductor twisted shielded LSZH Speaker Wire | 0.3 | 7.62 | A,B,C* | Best |  | CM-A-14
Speaker | Amplifed Audio Shielded | 16-4C-HFSH | 16-4C-HFSH | 16 AWG 4 Conductor twisted shielded LSZH Speaker Wire | 0.323 | 8.2042 | A,B,C* | Best |  | CM-A-16
Speaker | Amplifed Audio Shielded | 16-2C-HFSH | 16-2C-HFSH | 16 AWG 2 Conductor twisted shielded LSZH Speaker Wire | 0.285 | 7.239 | A,B,C* | Best |  | CM-A-16
Specialty
Video | CATV/DBS/RF | RG11-HF | RG11-HF | RG11/U Dual Shield Solid Copper LSZH Coaxial Cable | 0.404 | 10.2616 | A,B,C* | Best | N/A |  | 112606
Lighting Control
Lighting Control | Lutron Systems | 18/22-2C-HF | 18/22-2C-HF | 22 AWG Shielded Pair+18 AWG Power LSZH Violet | 0.246 | 6.2484 | A,B,C* | Best
Specialty
Multipurpose | Rack Interconnection | INTERFLEX-SD | INTERFLEX-SD | RG59/U High Definition Serial Digital Coaxial Cable | 0.236 | 5.9944 | N/A | Best |  | CM-RG59M series | 112951
[7 empty] | *A | IEC 60332.3 Category C Flame Retardant
[7 empty] | *B | IEC 61034 Low Smoke
[7 empty] | *C | IEC 60754 Halogen Content
[7 empty] | All = | EU RoHS 2002/95/EC Compliant